## Instructions
Nordic Ecolabelling provides a spreadsheet that shall be used by kraft paper producer to demonstrate compliance with energy requirements in the criteria for 031 Furniture and fitments generation 5 and 073 Outdoor furniture, playground and park equipment generation 4.
Please follow the instruction below.
Note that You can shift between this instruction sheet and the calculation sheet by clicking on the sheet
banners at the bottom with the titles "Instructions" or "Calculations" or you can use
CTRL + Page Up and CTRL + Page Down.
Color in Table
Instruction: | green
Fill in producer name and paper/board name in top of the Calculation sheet
Fill in pulp names and used amounts in Table 1
Fill in filler content in Table 1
Fill in energy use (kWh) in Table 1
Fill in reference values for fuel and elec. consumption in Table 1
Fill in energy from the paper/board machine i Table 2
Table 3 will show whether requirements are fullfilled
Kind regards Nordic Ecolabelling

## Calculations
Nordic Ecolabelling kraft paper requirements
in 031 Furniture and fitments and 073 Outdoor furniture, playground and park equipment
Energy Calculations
Producer name:
Paper name:
Date:
Does paper comprise solely of TMP/GW produced on-site (yes/no)? |  |  | For paper comprising solely of TMP/Groundwood produced on-site, the limit value for Pfuel is 1.15 and 1.25, respectively. IF you answer "yes", use the limit values given for Pfuel for TMP on row 43 in Table 3.
Green cells in tables - Note that You can fill in the pertinent parts which are indicated by green colour in tables.
Table 1
Energy use for the pulp production | [8 empty] | Automatically calculated values
|  | Used raw material |  | Energy use for pulp production (kWh/ADt pulp) |  |  |  |  | Weighted energy points for pulps |  | Weighted share of energy reference values
Pulp type | Pulp name | kg used to make ADt1 paper | Pulp share ADt per ADt | Fuel, use | Fuel, ref | Electricity, use | Internally produced electricity | Electricity, ref | Ppulp(fuel) | Ppulp(elec) | Fuel, ref weighted | Electricity, ref weighted
|  |  | 0 | [5 empty] | 0 | 0 | 0 | 0
|  |  | 0 | [5 empty] | 0 | 0 | 0 | 0
|  |  | 0 | [5 empty] | 0 | 0 | 0 | 0
|  |  | 0 | [5 empty] | 0 | 0 | 0 | 0
|  |  | 0 | [5 empty] | 0 | 0 | 0 | 0
|  |  | 0 | [5 empty] | 0 | 0 | 0 | 0
|  |  | 0 | [5 empty] | 0 | 0 | 0 | 0
|  |  | 0 | [5 empty] | 0 | 0 | 0 | 0
|  |  | 0 | [5 empty] | 0 | 0 | 0 | 0
|  |  | 0 | [5 empty] | 0 | 0 | 0 | 0
Filler, coating (non-fiber 100% DM) | [8 empty] | 0 | 0 | 0 | 0
Sum |  | 1000 | Please, note that the sum should be bigger than 1000 because of losses and water content in pulps.
1 Air dry tonne (ADt) is dry solid content of pulp and paper where specific chemical and energy consumption and emissions are expressed. ADt for pulp is 90%, while ADt for paper means a solid content of 94%.
Table 2
Energy use (kWh/ADt paper) from paper production | [12 empty] | Fuel and electricity reference values for kraft paper manufacturing |  |  | Fuel and electricity reference values for pulp manufacturing
Production site | Fuel, use | Fuel, ref | Electricity, use | Internally produced electricity | Electricity, ref | [7 empty] | Process | Fuel kWh/ADt | Electricity kWh/ADt | Process | Fuel kWh/ADt | Electricity kWh/ADt
Kraft paper |  | 2100 |  |  | 1600 | [8 empty] | Ref. value | Ref. value |  | Ref. value | Ref. value
[13 empty] | Kraft paper | 2100 | 1600 | Unbleached chemical pulp | 3200 | 550
Table 3 | [15 empty] | Dried unbleached chemical pulp | 4200 | 600
Calculated energy points | [15 empty] | NSSC | 3200 | 700
| Calculated value | Limit | True? | "True" can be shown in actual language, depending on the language of your programme | [11 empty] | Dried NSSC | 4100 | 750
Ppaper electricity | 0 | [14 empty] | CTMP | N/A | 1500
Ppaper fuel | 0 | [14 empty] | Dried CTMP | 900 | 1550
Ppulp electricity | 0 | [14 empty] | DIP | 300 | 450
Ppulp fuel | 0 | [14 empty] | Dried DIP | 1200 | 500
Ppaper and pulp Electricity | 0 | 2.5 | TRUE | [12 empty] | TMP | N/A | 2200
Ppaper and pulp Fuel | 0 | 2.5 | TRUE | [12 empty] | Dried TMP | 900 | 2250
Ppaper and pulp Fuel for TMP/GW |  | 1.25 | FALSE | If you answer "yes" to the question regarding production of TMP/GW on-site, use the limit values given for Pfuel for TMP/GW on row 43 in Table 3. | [11 empty] | Dried groundwood | 900 | 2050