## Results (30-40°C)
Product System Calculation 30-40°C
Result | [l] | [l] | [g] | [g] | [g] | [g] | Weighted [g]
| CDVchronic | CDVacute | aNBO | anNBO | tot-P | Phosphonates/ Phosphonic acid | H410 | H411 | H412
Light | 0 | 0 | 0 | 0 | 0 | 0 | 0
Medium | 0 | 0 | 0 | 0 | 0 | 0 | 0
Heavy | 0 | 0 | 0 | 0 | 0 | 0 | 0
Requirements | [l] | [l] | [g] | [g] | [g] | [g] | Weighted [g]
| CDVchronic | CDVacute | aNBO | anNBO | tot-P | Phosphonates/ Phosphonic acid | H410 | H411 | H412
Light | 70000 | 140000 | 0.5 | 0.5 | 0.5 | 0.15 | 0.7
Medium | 100000 | 200000 | 0.85 | 0.85 | 1 | 0.2 | 1
Heavy | 150000 | 300000 | 1.5 | 1.5 | 1.5 | 0.3 | 1.3
| 1 | 1 | 1 | 1 | 1 | 1 | 1
| 1 | 1 | 1 | 1 | 1 | 1 | 1
| 1 | 1 | 1 | 1 | 1 | 1 | 1
TRUE
| 3 |  | 3 | 3 | 3 | 3 | 3
Conclusion | CDV, OK |  | OK | OK | OK | OK | Env. Haz., OK
Product system fulfills all above mentioned requirements

## Results (40-60°C)
Product System Calculation 40-60°C
Result | [l] | [l] | [g] | [g] | [g] | [g] | Weighted [g]
| CDVchronic | CDVacute | aNBO | anNBO | tot-P | Phosphonates/ Phosphonic acid | H410 | H411 | H412
Light | 0 | 0 | 0 | 0 | 0 | 0 | 0
Medium | 0 | 0 | 0 | 0 | 0 | 0 | 0
Heavy | 0 | 0 | 0 | 0 | 0 | 0 | 0
Requirements | [l] | [l] | [g] | [g] | [g] | [g] | Weighted [g]
| CDVchronic | CDVacute | aNBO | anNBO | tot-P | Phosphonates/ Phosphonic acid | H410 | H411 | H412
Light | 19000 | 100000 | 0.5 | 0.5 | 0.5 | 0.075 | 0.7
Medium | 35000 | 160000 | 0.85 | 0.85 | 1 | 0.1 | 1
Heavy | 54000 | 220000 | 1.5 | 1.5 | 1.5 | 0.15 | 1.3
| 1 | 1 | 1 | 1 | 1 | 1 | 1
| 1 | 1 | 1 | 1 | 1 | 1 | 1
| 1 | 1 | 1 | 1 | 1 | 1 | 1
TRUE
| 3 |  | 3 | 3 | 3 | 3 | 3
Conclusion | CDV, OK |  | OK | OK | OK | OK | Env. Haz., OK
Product system fulfills all above mentioned requirements

## 1
1
| Calculation per component | [5 empty] | 1 | g product
DID# | DID-no. Ingredient name | Raw material trade name | Chemical name of ingoing chemical in the raw material | TFchronic | TFacute | DF | Active content (%) | g/g a.i. | CDVchronic | CDVacute | aNBO | anNBO | Total-P (g) | Phosphonates/ Phosphonic acid (g) | H410 (g) | H411 (g) | H412 (g)
| Water | [5 empty] | 100
| SUM | [5 empty] | 100 |  | 0 | 0 | 0 | 0 | 0 | 0 | 0 | 0 | 0
|  |  |  | Maximum recommended dossages |  |  |  |  | CDVchronic | CDVacute | aNBO | anNBO | Total-P (g) | Phosphonates/ Phosphonic acid (g) | H410 (g) | H411 (g) | H412 (g)
|  |  |  | Light soiled textiles |  |  |  | g/kg | 0 | 0 | 0 | 0 | 0 | 0 | 0 | 0 | 0
|  |  |  | Medium soiled textiles |  |  |  | g/kg | 0 | 0 | 0 | 0 | 0 | 0 | 0 | 0 | 0
|  |  |  | Heavy soiled textiles |  |  |  | g/kg | 0 | 0 | 0 | 0 | 0 | 0 | 0 | 0 | 0
Exemptions
Note that the following exceptions apply:
* Cumensulphonate (DID# 2540) – the data on the DID list does not agree with that published under the HERA project. The following data on cumen-sulphonates can be used for application: aNBO = R and DF = 0.05. Since BCF = 1.41 and logKow = -2.7, cumensulphonates can in accordance with Appendix 2 be exempted from the calculation of anNBO.
* Iminodisuccinate (DID# 2555) can be excluded from the calculation of anNBO.
* Because of the degradation of the substances in the wash process, separate rules apply for the following two substances:
Hydrogen peroxide (H2O2) – not to be included in calculation of CDV.
Peracetic acid (CH3CO3H) – to be included in the calculation as acetic acid.
0
0
0

## 2
2
| Calculation per component | [5 empty] | 1 | g product
DID# | DID-no. Ingredient name | Raw material trade name | Chemical name of ingoing chemical in the raw material | TFchronic | TFacute | DF | Active content (%) | g/g a.i. | CDVchronic | CDVacute | aNBO | anNBO | Total-P (g) | Phosphonates/ Phosphonic acid (g) | H410 (g) | H411 (g) | H412 (g)
| Water | [5 empty] | 100
| SUM | [5 empty] | 100 |  | 0 | 0 | 0 | 0 | 0 | 0 | 0 | 0 | 0
|  |  |  | Maximum recommended dossages |  |  |  |  | CDVchronic | CDVacute | aNBO | anNBO | Total-P (g) | Phosphonates/ Phosphonic acid (g) | H410 (g) | H411 (g) | H412 (g)
|  |  |  | Light soiled textiles |  |  |  | g/kg | 0 | 0 | 0 | 0 | 0 | 0 | 0 | 0 | 0
|  |  |  | Medium soiled textiles |  |  |  | g/kg | 0 | 0 | 0 | 0 | 0 | 0 | 0 | 0 | 0
|  |  |  | Heavy soiled textiles |  |  |  | g/kg | 0 | 0 | 0 | 0 | 0 | 0 | 0 | 0 | 0
Exemptions
Note that the following exceptions apply:
* Cumensulphonate (DID# 2540) – the data on the DID list does not agree with that published under the HERA project. The following data on cumen-sulphonates can be used for application: aNBO = R and DF = 0.05. Since BCF = 1.41 and logKow = -2.7, cumensulphonates can in accordance with Appendix 2 be exempted from the calculation of anNBO.
* Iminodisuccinate (DID# 2555) can be excluded from the calculation of anNBO.
* Because of the degradation of the substances in the wash process, separate rules apply for the following two substances:
Hydrogen peroxide (H2O2) – not to be included in calculation of CDV.
Peracetic acid (CH3CO3H) – to be included in the calculation as acetic acid.
0
0
0

## 3
3
| Calculation per component | [5 empty] | 1 | g product
DID# | DID-no. Ingredient name | Raw material trade name | Chemical name of ingoing chemical in the raw material | TFchronic | TFacute | DF | Active content (%) | g/g a.i. | CDVchronic | CDVacute | aNBO | anNBO | Total-P (g) | Phosphonates/ Phosphonic acid (g) | H410 (g) | H411 (g) | H412 (g)
| Water | [5 empty] | 100
| SUM | [5 empty] | 100 |  | 0 | 0 | 0 | 0 | 0 | 0 | 0 | 0 | 0
|  |  |  | Maximum recommended dossages |  |  |  |  | CDVchronic | CDVacute | aNBO | anNBO | Total-P (g) | Phosphonates/ Phosphonic acid (g) | H410 (g) | H411 (g) | H412 (g)
|  |  |  | Light soiled textiles |  |  |  | g/kg | 0 | 0 | 0 | 0 | 0 | 0 | 0 | 0 | 0
|  |  |  | Medium soiled textiles |  |  |  | g/kg | 0 | 0 | 0 | 0 | 0 | 0 | 0 | 0 | 0
|  |  |  | Heavy soiled textiles |  |  |  | g/kg | 0 | 0 | 0 | 0 | 0 | 0 | 0 | 0 | 0
Exemptions
Note that the following exceptions apply:
* Cumensulphonate (DID# 2540) – the data on the DID list does not agree with that published under the HERA project. The following data on cumen-sulphonates can be used for application: aNBO = R and DF = 0.05. Since BCF = 1.41 and logKow = -2.7, cumensulphonates can in accordance with Appendix 2 be exempted from the calculation of anNBO.
* Iminodisuccinate (DID# 2555) can be excluded from the calculation of anNBO.
* Because of the degradation of the substances in the wash process, separate rules apply for the following two substances:
Hydrogen peroxide (H2O2) – not to be included in calculation of CDV.
Peracetic acid (CH3CO3H) – to be included in the calculation as acetic acid.
0
0
0

## 4
4
| Calculation per component | [5 empty] | 1 | g product
DID# | DID-no. Ingredient name | Raw material trade name | Chemical name of ingoing chemical in the raw material | TFchronic | TFacute | DF | Active content (%) | g/g a.i. | CDVchronic | CDVacute | aNBO | anNBO | Total-P (g) | Phosphonates/ Phosphonic acid (g) | H410 (g) | H411 (g) | H412 (g)
| Water | [5 empty] | 100
| SUM | [5 empty] | 100 |  | 0 | 0 | 0 | 0 | 0 | 0 | 0 | 0 | 0
|  |  |  | Maximum recommended dossages |  |  |  |  | CDVchronic | CDVacute | aNBO | anNBO | Total-P (g) | Phosphonates/ Phosphonic acid (g) | H410 (g) | H411 (g) | H412 (g)
|  |  |  | Light soiled textiles |  |  |  | g/kg | 0 | 0 | 0 | 0 | 0 | 0 | 0 | 0 | 0
|  |  |  | Medium soiled textiles |  |  |  | g/kg | 0 | 0 | 0 | 0 | 0 | 0 | 0 | 0 | 0
|  |  |  | Heavy soiled textiles |  |  |  | g/kg | 0 | 0 | 0 | 0 | 0 | 0 | 0 | 0 | 0
Exemptions
Note that the following exceptions apply:
* Cumensulphonate (DID# 2540) – the data on the DID list does not agree with that published under the HERA project. The following data on cumen-sulphonates can be used for application: aNBO = R and DF = 0.05. Since BCF = 1.41 and logKow = -2.7, cumensulphonates can in accordance with Appendix 2 be exempted from the calculation of anNBO.
* Iminodisuccinate (DID# 2555) can be excluded from the calculation of anNBO.
* Because of the degradation of the substances in the wash process, separate rules apply for the following two substances:
Hydrogen peroxide (H2O2) – not to be included in calculation of CDV.
Peracetic acid (CH3CO3H) – to be included in the calculation as acetic acid.
0
0
0

## 5
5
| Calculation per component | [5 empty] | 1 | g product
DID# | DID-no. Ingredient name | Raw material trade name | Chemical name of ingoing chemical in the raw material | TFchronic | TFacute | DF | Active content (%) | g/g a.i. | CDVchronic | CDVacute | aNBO | anNBO | Total-P (g) | Phosphonates/ Phosphonic acid (g) | H410 (g) | H411 (g) | H412 (g)
| Water | [5 empty] | 100
| SUM | [5 empty] | 100 |  | 0 | 0 | 0 | 0 | 0 | 0 | 0 | 0 | 0
|  |  |  | Maximum recommended dossages |  |  |  |  | CDVchronic | CDVacute | aNBO | anNBO | Total-P (g) | Phosphonates/ Phosphonic acid (g) | H410 (g) | H411 (g) | H412 (g)
|  |  |  | Light soiled textiles |  |  |  | g/kg | 0 | 0 | 0 | 0 | 0 | 0 | 0 | 0 | 0
|  |  |  | Medium soiled textiles |  |  |  | g/kg | 0 | 0 | 0 | 0 | 0 | 0 | 0 | 0 | 0
|  |  |  | Heavy soiled textiles |  |  |  | g/kg | 0 | 0 | 0 | 0 | 0 | 0 | 0 | 0 | 0
Exemptions
Note that the following exceptions apply:
* Cumensulphonate (DID# 2540) – the data on the DID list does not agree with that published under the HERA project. The following data on cumen-sulphonates can be used for application: aNBO = R and DF = 0.05. Since BCF = 1.41 and logKow = -2.7, cumensulphonates can in accordance with Appendix 2 be exempted from the calculation of anNBO.
* Iminodisuccinate (DID# 2555) can be excluded from the calculation of anNBO.
* Because of the degradation of the substances in the wash process, separate rules apply for the following two substances:
Hydrogen peroxide (H2O2) – not to be included in calculation of CDV.
Peracetic acid (CH3CO3H) – to be included in the calculation as acetic acid.
0
0
0

## 6
6
| Calculation per component | [5 empty] | 1 | g product
DID# | DID-no. Ingredient name | Raw material trade name | Chemical name of ingoing chemical in the raw material | TFchronic | TFacute | DF | Active content (%) | g/g a.i. | CDVchronic | CDVacute | aNBO | anNBO | Total-P (g) | Phosphonates/ Phosphonic acid (g) | H410 (g) | H411 (g) | H412 (g)
| Water | [5 empty] | 100
| SUM | [5 empty] | 100 |  | 0 | 0 | 0 | 0 | 0 | 0 | 0 | 0 | 0
|  |  |  | Maximum recommended dossages |  |  |  |  | CDVchronic | CDVacute | aNBO | anNBO | Total-P (g) | Phosphonates/ Phosphonic acid (g) | H410 (g) | H411 (g) | H412 (g)
|  |  |  | Light soiled textiles |  |  |  | g/kg | 0 | 0 | 0 | 0 | 0 | 0 | 0 | 0 | 0
|  |  |  | Medium soiled textiles |  |  |  | g/kg | 0 | 0 | 0 | 0 | 0 | 0 | 0 | 0 | 0
|  |  |  | Heavy soiled textiles |  |  |  | g/kg | 0 | 0 | 0 | 0 | 0 | 0 | 0 | 0 | 0
Exemptions
Note that the following exceptions apply:
* Cumensulphonate (DID# 2540) – the data on the DID list does not agree with that published under the HERA project. The following data on cumen-sulphonates can be used for application: aNBO = R and DF = 0.05. Since BCF = 1.41 and logKow = -2.7, cumensulphonates can in accordance with Appendix 2 be exempted from the calculation of anNBO.
* Iminodisuccinate (DID# 2555) can be excluded from the calculation of anNBO.
* Because of the degradation of the substances in the wash process, separate rules apply for the following two substances:
Hydrogen peroxide (H2O2) – not to be included in calculation of CDV.
Peracetic acid (CH3CO3H) – to be included in the calculation as acetic acid.
0
0
0

## 7
7
| Calculation per component | [5 empty] | 1 | g product
DID# | DID-no. Ingredient name | Raw material trade name | Chemical name of ingoing chemical in the raw material | TFchronic | TFacute | DF | Active content (%) | g/g a.i. | CDVchronic | CDVacute | aNBO | anNBO | Total-P (g) | Phosphonates/ Phosphonic acid (g) | H410 (g) | H411 (g) | H412 (g)
| Water | [5 empty] | 100
| SUM | [5 empty] | 100 |  | 0 | 0 | 0 | 0 | 0 | 0 | 0 | 0 | 0
|  |  |  | Maximum recommended dossages |  |  |  |  | CDVchronic | CDVacute | aNBO | anNBO | Total-P (g) | Phosphonates/ Phosphonic acid (g) | H410 (g) | H411 (g) | H412 (g)
|  |  |  | Light soiled textiles |  |  |  | g/kg | 0 | 0 | 0 | 0 | 0 | 0 | 0 | 0 | 0
|  |  |  | Medium soiled textiles |  |  |  | g/kg | 0 | 0 | 0 | 0 | 0 | 0 | 0 | 0 | 0
|  |  |  | Heavy soiled textiles |  |  |  | g/kg | 0 | 0 | 0 | 0 | 0 | 0 | 0 | 0 | 0
Exemptions
Note that the following exceptions apply:
* Cumensulphonate (DID# 2540) – the data on the DID list does not agree with that published under the HERA project. The following data on cumen-sulphonates can be used for application: aNBO = R and DF = 0.05. Since BCF = 1.41 and logKow = -2.7, cumensulphonates can in accordance with Appendix 2 be exempted from the calculation of anNBO.
* Iminodisuccinate (DID# 2555) can be excluded from the calculation of anNBO.
* Because of the degradation of the substances in the wash process, separate rules apply for the following two substances:
Hydrogen peroxide (H2O2) – not to be included in calculation of CDV.
Peracetic acid (CH3CO3H) – to be included in the calculation as acetic acid.
0
0
0

## 8
8
| Calculation per component | [5 empty] | 1 | g product
DID# | DID-no. Ingredient name | Raw material trade name | Chemical name of ingoing chemical in the raw material | TFchronic | TFacute | DF | Active content (%) | g/g a.i. | CDVchronic | CDVacute | aNBO | anNBO | Total-P (g) | Phosphonates/ Phosphonic acid (g) | H410 (g) | H411 (g) | H412 (g)
| Water | [5 empty] | 100
| SUM | [5 empty] | 100 |  | 0 | 0 | 0 | 0 | 0 | 0 | 0 | 0 | 0
|  |  |  | Maximum recommended dossages |  |  |  |  | CDVchronic | CDVacute | aNBO | anNBO | Total-P (g) | Phosphonates/ Phosphonic acid (g) | H410 (g) | H411 (g) | H412 (g)
|  |  |  | Light soiled textiles |  |  |  | g/kg | 0 | 0 | 0 | 0 | 0 | 0 | 0 | 0 | 0
|  |  |  | Medium soiled textiles |  |  |  | g/kg | 0 | 0 | 0 | 0 | 0 | 0 | 0 | 0 | 0
|  |  |  | Heavy soiled textiles |  |  |  | g/kg | 0 | 0 | 0 | 0 | 0 | 0 | 0 | 0 | 0
Exemptions
Note that the following exceptions apply:
* Cumensulphonate (DID# 2540) – the data on the DID list does not agree with that published under the HERA project. The following data on cumen-sulphonates can be used for application: aNBO = R and DF = 0.05. Since BCF = 1.41 and logKow = -2.7, cumensulphonates can in accordance with Appendix 2 be exempted from the calculation of anNBO.
* Iminodisuccinate (DID# 2555) can be excluded from the calculation of anNBO.
* Because of the degradation of the substances in the wash process, separate rules apply for the following two substances:
Hydrogen peroxide (H2O2) – not to be included in calculation of CDV.
Peracetic acid (CH3CO3H) – to be included in the calculation as acetic acid.
0
0
0

## 9
9
| Calculation per component | [5 empty] | 1 | g product
DID# | DID-no. Ingredient name | Raw material trade name | Chemical name of ingoing chemical in the raw material | TFchronic | TFacute | DF | Active content (%) | g/g a.i. | CDVchronic | CDVacute | aNBO | anNBO | Total-P (g) | Phosphonates/ Phosphonic acid (g) | H410 (g) | H411 (g) | H412 (g)
| Water | [5 empty] | 100
| SUM | [5 empty] | 100 |  | 0 | 0 | 0 | 0 | 0 | 0 | 0 | 0 | 0
|  |  |  | Maximum recommended dossages |  |  |  |  | CDVchronic | CDVacute | aNBO | anNBO | Total-P (g) | Phosphonates/ Phosphonic acid (g) | H410 (g) | H411 (g) | H412 (g)
|  |  |  | Light soiled textiles |  |  |  | g/kg | 0 | 0 | 0 | 0 | 0 | 0 | 0 | 0 | 0
|  |  |  | Medium soiled textiles |  |  |  | g/kg | 0 | 0 | 0 | 0 | 0 | 0 | 0 | 0 | 0
|  |  |  | Heavy soiled textiles |  |  |  | g/kg | 0 | 0 | 0 | 0 | 0 | 0 | 0 | 0 | 0
Exemptions
Note that the following exceptions apply:
* Cumensulphonate (DID# 2540) – the data on the DID list does not agree with that published under the HERA project. The following data on cumen-sulphonates can be used for application: aNBO = R and DF = 0.05. Since BCF = 1.41 and logKow = -2.7, cumensulphonates can in accordance with Appendix 2 be exempted from the calculation of anNBO.
* Iminodisuccinate (DID# 2555) can be excluded from the calculation of anNBO.
* Because of the degradation of the substances in the wash process, separate rules apply for the following two substances:
Hydrogen peroxide (H2O2) – not to be included in calculation of CDV.
Peracetic acid (CH3CO3H) – to be included in the calculation as acetic acid.
0
0
0

## 10
10
| Calculation per component | [5 empty] | 1 | g product
DID# | DID-no. Ingredient name | Raw material trade name | Chemical name of ingoing chemical in the raw material | TFchronic | TFacute | DF | Active content (%) | g/g a.i. | CDVchronic | CDVacute | aNBO | anNBO | Total-P (g) | Phosphonates/ Phosphonic acid (g) | H410 (g) | H411 (g) | H412 (g)
| Water | [5 empty] | 100
| SUM | [5 empty] | 100 |  | 0 | 0 | 0 | 0 | 0 | 0 | 0 | 0 | 0
|  |  |  | Maximum recommended dossages |  |  |  |  | CDVchronic | CDVacute | aNBO | anNBO | Total-P (g) | Phosphonates/ Phosphonic acid (g) | H410 (g) | H411 (g) | H412 (g)
|  |  |  | Light soiled textiles |  |  |  | g/kg | 0 | 0 | 0 | 0 | 0 | 0 | 0 | 0 | 0
|  |  |  | Medium soiled textiles |  |  |  | g/kg | 0 | 0 | 0 | 0 | 0 | 0 | 0 | 0 | 0
|  |  |  | Heavy soiled textiles |  |  |  | g/kg | 0 | 0 | 0 | 0 | 0 | 0 | 0 | 0 | 0
Exemptions
Note that the following exceptions apply:
* Cumensulphonate (DID# 2540) – the data on the DID list does not agree with that published under the HERA project. The following data on cumen-sulphonates can be used for application: aNBO = R and DF = 0.05. Since BCF = 1.41 and logKow = -2.7, cumensulphonates can in accordance with Appendix 2 be exempted from the calculation of anNBO.
* Iminodisuccinate (DID# 2555) can be excluded from the calculation of anNBO.
* Because of the degradation of the substances in the wash process, separate rules apply for the following two substances:
Hydrogen peroxide (H2O2) – not to be included in calculation of CDV.
Peracetic acid (CH3CO3H) – to be included in the calculation as acetic acid.
0
0
0

## DID-list 2016
Detergents Ingredients Database, version 2016
|  | Acute toxicity |  |  | Chronic toxicity |  |  | Degradation
DID-no | Ingredient name | LC50/ EC50 (*) | SF (*) (Acute) | TF (Acute) | NOEC (*) | SF (*) (Chronic) | TF (Chronic) | DF | Aerobic | Anaerobic | Leverandør erklæring modtaget (angiv licensnr + virksomhed)
Anionic surfactants
2001 | C10-13 linear alkyl benzene sulphonates | 4.1 | 1000 | 0.0041 | 0.69 | 10 | 0.069 | 0.05 | R | N
2002 | C14-16 Alkyl sulphonate | 6.7 | 5000 | 0.00134 | 0.5 | 10 | 0.05 | 0.05 | R | N
2003 | C8-10 Alkyl sulphate | 40 | 1000 | 0.04 | 1.35 | 10 | 0.135 | 0.05 | R | Y
2004 | C10 Alkyl sulphate | 8.64 | 1000 | 0.00864 | 0.95 | 10 | 0.095 | 0.05 | R | O
2005 | C 12-14 Alkyl sulphate | 2.8 | 1000 | 0.0028 | 0.391 | 10 | 0.0391 | 0.05 | R | Y
2006 | C 12-18 Alkyl sulphate | 15 | 1000 | 0.015 | 0.419 | 10 | 0.0419 | 0.05 | R | Y
2007 | C 16-18 Alkyl sulphate | 27 | 1000 | 0.027 | 0.2 | 10 | 0.02 | 0.05 | R | Y
2008 | C8-12 Alkyl ether sulphate, even and odd-numbered, 1-3 EO | 7.1 | 1000 | 0.0071 | 1.9 | 50 | 0.038 | 0.05 | R | O
2009 | C12-18 Alkyl ether sulphate, even and odd-numbered, 1-3 EO | 4.6 | 1000 | 0.0046 | 0.14 | 10 | 0.014 | 0.05 | R | Y
2010 | C 16-18 Alkyl ether sulphate, ≥1 - ≤ 4 EO | 0.57 | 10000 | 5.7e-05 |  |  | 5.7e-05 | 0.05 | R | Y
2011 | Mono-C12-14 Alkyl sulfosuccinate | 18 | 1000 | 0.018 |  |  | 0.018 | 0.05 | R | O
2012 | Mono-C12-18 Alkyl sulfosuccinate | 2 | 1000 | 0.002 |  |  | 0.002 | 0.05 | R | O
2013 | Mono-C16-18 Alkyl sulfosuccinate | 0.73 | 1000 | 0.00073 |  |  | 0.00073 | 0.05 | R | O
2014 | di-C4-6 Alkyl sulfosuccinate | 100 | 1000 | 0.1 |  |  | 0.1 | 0.05 | R | O
2015 | di-2-ethylhexyl sulfosuccinate | 6.6 | 1000 | 0.0066 |  |  | 0.0066 | 0.05 | R | O
2016 | di-iso C10 Alkyl sulfosuccinate | 0.88 | 1000 | 0.00088 |  |  | 0.00088 | 0.05 | R | O
2017 | di-iso C13 Alkyl sulfosuccinate | 1.96 | 1000 | 0.00196 |  |  | 0.00196 | 0.5 | I | O
2018 | Alkylamino sulfosuccinates (even numbered) | 10 | 1000 | 0.01 |  |  | 0.01 | 0.05 | R | O
2019 | Alkylamino[ethyl] sulfosuccinates (even numbered) | 6.1 | 1000 | 0.0061 |  |  | 0.0061 | 0.05 | R | O
2020 | Aspartic acid, N-(3-carboxy-1-oxo-sulfopropyl)-N-(C16-C18 (even numbered), C18 unsaturated alkyl) tetrasodium salts | 10 | 1000 | 0.01 |  |  | 0.01 | 0.05 | R | O
2021 | C12-14 Fatty acid methyl Ester Sulphonate | 9 | 10000 | 0.0009 | 0.25 | 50 | 0.005 | 0.05 | R | N
2022 | C16-18 Fatty acid methyl Ester Sulphonate | 0.8065 | 1000 | 0.0008065 | 0.23 | 50 | 0.0046 | 0.05 | R | N
2023 | C14-16 alfa olefin sulphonate | 3.3 | 10000 | 0.00033 | 1.2 | 50 | 0.024 | 0.05 | R | N
2024 | C14-18 alfa olefin sulphonate | 0.5 | 5000 | 0.0001 |  |  | 0.0001 | 0.05 | R | N
2025 | Soap C>12-22 (Remark: fatty acids are listed in DID 2520) | 22 | 1000 | 0.022 | 10 | 100 | 0.1 | 0.05 | R | Y
2026 | Lauroyl Sarcosinate | 56 | 10000 | 0.0056 |  |  | 0.0056 | 0.05 | R | Y
2027 | C9-11, ≥2 - ≤10 EO Carboxymethylated, sodium salt or acid | 100 | 10000 | 0.01 |  |  | 0.01 | 0.05 | R | O
2028 | C12-18, ≥2 - ≤10 EO Carboxymethylated, sodium salt or acid | 8.8 | 1000 | 0.0088 | 5 | 100 | 0.05 | 0.05 | R | O
2029 | C12-18 Alkyl phosphate esters | 38 | 1000 | 0.038 |  |  | 0.038 | 0.05 | R | N
2030 | iso C13 Alkyl phosphate esters, 3 EO | 0.1 | 1000 | 0.0001 | 0.32 | 100 | 0.0032 | 0.5 | I | O
2031 | Sodium cocoyl glutamate | 238 | 1000 | 0.238 |  |  | 0.238 | 0.05 | R | Y
2032 | Sodium Lauroyl Methyl Isethionate | 25.1 | 1000 | 0.0251 | 12.5 | 50 | 0.25 | 0.05 | R | Y
Non-ionic surfactants (****)
2107 | 2-propylheptyl alcohol, >2.5 - ≤10 EO | 37.3 | 5000 | 0.00746 | 1.5 | 10 | 0.15 | 0.05 | R | O
2108 | C10 Alcohol, ≥ 5 - ≤11 EO multibranched(Trimer-propen-oxo-alcohol) | 5 | 1000 | 0.005 | 1.5 | 10 | 0.15 | 0.05 | R | Y
2112 | C12-14 Alcohol, ≥5 - ≤8 EO 1 t-BuO (endcapped) | 0.23 | 1000 | 0.00023 | 0.18 | 100 | 0.0018 | 0.05 | R | O
2113 | iso-C13 Alcohol, ≤ 2,5 EO | 1 | 1000 | 0.001 | 0.74 | 10 | 0.074 | 0.05 | R | O
2114 | iso-C13 Alcohol, >2,5 - ≤6 EO | 1 | 1000 | 0.001 | 0.6 | 10 | 0.06 | 0.05 | R | O
2115 | iso-C13 Alcohol, ≥7 - <20 EO | 1 | 1000 | 0.001 | 2.5 | 10 | 0.25 | 0.05 | R | O
2130 | C12-15 Alcohol, ≥2 - ≤6 EO, ≥2 - ≤6 PO | 0.78 | 1000 | 0.00078 | 0.36 | 100 | 0.0036 | 0.05 | R | O
2131 | C10-16 Alcohol, 6 and 7 EO, ≤3 PO | 3.2 | 5000 | 0.00064 | 1 | 100 | 0.01 | 0.05 | R | O
2132 | C12-18 Alkyl glycerol ester (even numbered), 1-6,5 EO | 10 | 1000 | 0.01 |  |  | 0.01 | 0.05 | R | Y
2133 | C12-18 Alkyl glycerol ester (even numbered), >6,5-17 EO | 10 | 1000 | 0.01 | 6.25 | 50 | 0.125 | 0.05 | R | Y
2134 | C4-10 Alkyl polyglucoside | 28 | 1000 | 0.028 | 1.75 | 10 | 0.175 | 0.05 | R | Y
2135 | C8-12 Alkyl polyglycoside, branched | 480 | 1000 | 0.48 | 100 | 100 | 1 | 0.05 | R | N
2136 | C 12-14 Alkyl polyglycoside | 8.7 | 1000 | 0.0087 | 1.75 | 10 | 0.175 | 0.05 | R | Y
2137 | C 16-18 Alkyl polyglycoside |  |  | 0.175 | 1.75 | 10 | 0.175 | 0.05 | R | O
2138 | N1 C8-18 Alkanolamide (even numbered) | 9.5 | 1000 | 0.0095 | 0.07 | 10 | 0.007 | 0.05 | R | Y
2139 | Coconut fatty acid monoethanolamide 4 and 5 EO | 17 | 10000 | 0.0017 |  |  | 0.0017 | 0.05 | R | Y
2140 | N2 C8-18 Alkanolamide | 2 | 1000 | 0.002 | 0.07 | 10 | 0.007 | 0.05 | R | Y
2141 | PEG-4 Rapeseed amide | 7 | 1000 | 0.007 |  |  | 0.007 | 0.05 | R | Y
2142 | Amines, coco, ≥10 - ≤15 EO | 6.4 | 5000 | 0.00128 |  |  | 0.00128 | 0.05 | R | O
2143 | Amines, tallow, ≤2,5 EO | 0.1 | 5000 | 2e-05 | 0.0107 | 50 | 0.000214 | 0.05 | R | O
2144 | Amines, tallow, ≥5 - ≤11 EO | 0.42 | 5000 | 8.4e-05 | 0.0107 | 50 | 0.000214 | 0.05 | R | O
2146 | Amines, tallow, ≥20 - ≤50 EO | 3.6 | 1000 | 0.0036 |  |  | 0.0036 | 0.5 | I | O
2147 | Amines, C18 saturated and unsaturated, ≤2,5 EO | 0.3525 | 10000 | 3.525e-05 | 0.0044 | 50 | 8.8e-05 | 0.05 | R | O
2148 | Amines, C18 saturated and unsaturated, ≥5 - ≤15 EO | 0.01 | 1000 | 1e-05 |  |  | 1e-05 | 0.05 | R | O
2149 | Amines, C18 saturated and unsaturated, ≥20 - ≤25 EO | 1 | 10000 | 0.0001 |  |  | 0.0001 | 0.5 | I | O
2150 | C12 sorbitan monoester, 20 EO (polysorbate 20) | 100 | 1000 | 0.1 | 100 | 50 | 2 | 0.5 | I | O
2151 | C18 sorbitan monoester, 20 EO | 100 | 1000 | 0.1 |  |  | 0.1 | 0.5 | I | O
2152 | C8-10 Sorbitan mono- or diester | 39 | 1000 | 0.039 | 3.2 | 50 | 0.064 | 0.05 | R | Y
2153 | Sorbitan stearate | 100 | 1000 | 0.1 | 100 | 50 | 2 | 0.05 | R | O
2154 | C12-14 Fatty acid methyl ester (MEE), 1-30 EO | 12.1 | 1000 | 0.0121 | 0.254 | 10 | 0.0254 | 0.05 | R | Y
2155 | C8-11 Alcohol, predominately linear, ≤2,5 EO | 5 | 1000 | 0.005 | 1.5 | 10 | 0.15 | 0.05 | R | Y
2156 | C8-11 Alcohol, predominately linear, >2,5 - ≤10 EO | 5 | 1000 | 0.005 | 1.5 | 10 | 0.15 | 0.05 | R | Y
2157 | C8-11 Alcohol, predominately linear, >10 EO | 50 | 1000 | 0.05 | 25 | 10 | 2.5 | 0.05 | R | Y
2158 | C9-11 Alcohol, branched, ≤2,5 EO | 5 | 1000 | 0.005 | 1.5 | 10 | 0.15 | 0.05 | R | O
2159 | C 9-11 Alcohol, branched, >2.5 - ≤10 EO | 5 | 1000 | 0.005 | 1.5 | 10 | 0.15 | 0.05 | R | O
2160 | C 9-11 Alcohol, branched, >10 EO | 50 | 1000 | 0.05 | 25 | 10 | 2.5 | 0.05 | R | O
2161 | C12-16 Alcohol, predominately linear, ≤2,5 EO | 0.43 | 1000 | 0.00043 | 0.29 | 10 | 0.029 | 0.05 | R | Y
2162 | C12-16 Alcohol, predominately linear, >2,5 - ≤5 EO | 0.43 | 1000 | 0.00043 | 0.37 | 10 | 0.037 | 0.05 | R | Y
2163 | C12-16 Alcohol, predominately linear, >5 - ≤10 EO | 0.4 | 1000 | 0.0004 | 0.27 | 10 | 0.027 | 0.05 | R | Y
2164 | C14-15 Alcohol, predominately linear, ≤ 2,5 EO |  |  | 0.01 | 0.1 | 10 | 0.01 | 0.05 | R | Y
2165 | C14-15 Alcohol, predominately linear, >2,5 - ≤10 EO | 0.4 | 1000 | 0.0004 | 0.12 | 10 | 0.012 | 0.05 | R | Y
2166 | C12-16 Alcohol, predominately linear >10 - <20 EO | 0.7 | 1000 | 0.0007 | 4.86 | 10 | 0.486 | 0.05 | R | Y
2167 | C12-16 Alcohol, predominately linear, >20 - <30 EO | 13 | 1000 | 0.013 | 4.86 | 10 | 0.486 | 0.05 | R | O
2168 | C12-16 Alcohol, predominately linear, ≥30 EO | 130 | 1000 | 0.13 | 56 | 10 | 5.6 | 0.05 | R | O
2170 | C12-18 Alcohol, predominately linear, ≤2,5 EO | 0.3 | 1000 | 0.0003 | 0.47 | 10 | 0.047 | 0.05 | R | Y
2171 | C12-18 Alcohol, predominately linear, >2,5 - ≤5 EO | 1 | 1000 | 0.001 | 0.2 | 10 | 0.02 | 0.05 | R | O
2172 | C12-18 Alcohol, predominately linear, >5 - ≤10 EO | 1 | 1000 | 0.001 | 0.39 | 10 | 0.039 | 0.05 | R | Y
2173 | C12-18 Alcohol, predominately linear, > 10 EO | 1 | 1000 | 0.001 | 1.52 | 10 | 0.152 | 0.05 | R | O
2174 | C16-18 Alcohol, predominately linear, ≤2,5 EO |  |  | 0.0054 | 0.054 | 10 | 0.0054 | 0.05 | R | O
2175 | C16-18 Alcohol, predominately linear, >2,5 - ≤8 EO | 3.2 | 1000 | 0.0032 | 0.082 | 10 | 0.0082 | 0.05 | R | Y
2176 | C16-18 Alcohol, predominately linear, >9 - ≤19 EO | 0.72 | 1000 | 0.00072 | 0.11 | 10 | 0.011 | 0.05 | R | Y
2177 | C16-18 Alcohol, predominately linear, ≥20 - ≤30 EO | 4.1 | 1000 | 0.0041 | 28.6 | 10 | 2.86 | 0.05 | R | Y
2178 | C16-18 Alcohol, predominately linear, >30 EO | 30 | 1000 | 0.03 |  |  | 0.03 | 0.05 | R | Y
2179 | Amines, tallow, ≥12 - ≤19 EO | 1.3 | 1000 | 0.0013 |  |  | 0.0013 | 0.05 | R | O
Amphoteric surfactants
2201 | C12-15 Alkyl dimethyl betaine | 1.7 | 1000 | 0.0017 | 0.135 | 10 | 0.0135 | 0.05 | R | Y
2202 | C8-18 Alkyl amidopropylbetaines | 0.925 | 1000 | 0.000925 | 0.135 | 10 | 0.0135 | 0.05 | R | Y
2203 | C12-18 Alkyl amine oxide | 0.3 | 1000 | 0.0003 |  |  | 0.0003 | 0.05 | R | Y
2204 | C12-14 Alkyl amidopropyl amine oxide | 3.4 | 1000 | 0.0034 |  |  | 0.0034 | 0.05 | R | O
2205 | C12-18 Alkyl amidopropyl amine oxide | 0.68 | 5000 | 0.000136 | 0.3 | 10 | 0.03 | 0.05 | R | O
2206 | C10-18 Alkyl dimethyl amine oxide | 0.134 | 1000 | 0.000134 | 0.067 | 10 | 0.0067 | 0.05 | R | O
2207 | C8-18 Amphoacetates | 3.45 | 1000 | 0.00345 |  |  | 0.00345 | 0.05 | R | Y
Cationic surfactants
2301 | C8-16 alkyltrimethyl or benzyldimethyl quaternary ammonium salts | 0.08 | 1000 | 8e-05 | 0.0068 | 10 | 0.00068 | 0.05 | R | O
2302 | C16-18 alkyl benzyldimethyl quaternary ammonium salts | 0.05 | 1000 | 5e-05 | 0.025 | 10 | 0.0025 | 0.05 | R | O
2303 | tri C16-18 Esterquats | 1.91 | 1000 | 0.00191 | 1 | 10 | 0.1 | 0.05 | R | Y
2304 | di C16-18 Esterquats |  |  |  | 0.69 | 50 | 0.0138 | 0.05 | R | O
Preservatives (****)
2401 | 1,2-Benzisothiazol-3-one (BIT) | 0.11 | 1000 | 0.00011 | 0.04 | 10 | 0.004 | 0.5 | I | N
2402 | Benzyl alcohol | 295 | 1000 | 0.295 | 51 | 50 | 1.02 | 0.05 | R | Y
2403 | 5-bromo-5-nitro-1,3-dioxane | 0.4 | 5000 | 8e-05 |  |  | 8e-05 | 1 | P | O
2404 | 2-bromo-2-nitropropane-1,3-diol (Remark: Formaldehyde donor) | 0.78 | 1000 | 0.00078 | 0.1 | 10 | 0.01 | 0.15 | R | O
2405 | Chloroacetamide | 4.81 | 1000 | 0.0048 |  |  | 0.0048 | 0.05 | R | O
2406 | Diazolinidylurea | 35 | 5000 | 0.007 |  |  | 0.007 | 1 | P | O
2407 | Formaldehyde | 2 | 1000 | 0.002 |  |  | 0.002 | 0.05 | R | O
2408 | Glutaraldehyde | 0.375 | 1000 | 0.000375 | 0.0223 | 10 | 0.00223 | 0.05 | R | O
2410 | CMI + MI in mixture 3:1 (CAS 55965-84-9) (§) | 0.048 | 1000 | 4.8e-05 | 0.0012 | 10 | 0.00012 | 0.5 | I | O
2411 | 2-Methyl-2H-isothiazol-3-one (MI) | 0.16 | 1000 | 0.00016 | 0.03 | 10 | 0.003 | 0.5 | I | O
2412 | Methyldibromoglutaronitrile | 0.15 | 1000 | 0.00015 |  |  | 0.00015 | 0.05 | R | O
2413 | Methyl-, Ethyl- and Propylparaben | 15.4 | 5000 | 0.00308 |  |  | 0.00308 | 0.05 | R | N
2414 | o-Phenylphenol | 1.1 | 1000 | 0.0011 | 0.009 | 10 | 0.0009 | 0.05 | R | O | Ja (506-140 Blumøller)
2415 | Sodium benzoate | 24.8 | 1000 | 0.0248 | 0.09 | 50 | 0.0018 | 0.05 | R | Y
2416 | Sodium hydroxy methyl glycinate | 36.5 | 5000 | 0.0073 |  |  | 0.0073 | 1 | O | O
2418 | Triclosan | 0.0014 | 1000 | 1.4e-06 | 0.00069 | 10 | 6.9e-05 | 0.5 | I | O
2419 | Phenoxy-ethanol | 291 | 1000 | 0.291 | 9.43 | 10 | 0.943 | 0.05 | R | O
2420 | Sorbate and sorbic acid | 24.1 | 1000 | 0.0241 |  |  | 0.0241 | 0.05 | R | O
2421 | N-(3-Aminopropyl)-N-dodecylpropane-1,3-diamine | 0.027 | 1000 | 2.7e-05 | 0.0085 | 50 | 0.00017 | 0.05 | R | O
2422 | Phenoxypropanol | 100 | 1000 | 0.1 |  |  | 0.1 | 0.05 | R | O
Other ingredients (****)
2502 | Paraffin (CAS 8002-74-2) | 100 | 1000 | 0.1 | 100 | 10 | 10 | 1 | P | O
2503 | Glycerol, sorbitol and xylitol | 885 | 5000 | 0.177 |  |  | 0.177 | 0.05 | R | Y
2504 | Phosphate, as STPP | 160 | 1000 | 0.16 |  |  | 0.16 | 0.05 | NA | NA
2505 | Zeolite (Insoluble Inorganic) | 100 | 1000 | 0.1 | 100 | 50 | 2 | 1 | NA | NA | JA (526-115 Alpha)
2506 | Citrate and citric acid | 825 | 1000 | 0.825 | 80 | 50 | 1.6 | 0.05 | R | Y
2507 | Polycarboxylates homopolymer of acrylic acid | 40 | 1000 | 0.04 | 12 | 10 | 1.2 | 1 | P | N
2508 | Polycarboxylates copolymer of acrylic/maleic acid | 100 | 1000 | 0.1 | 5.8 | 10 | 0.58 | 1 | P | N
2509 | Nitrilotriacetat (NTA) | 494 | 1000 | 0.494 | 64 | 50 | 1.28 | 0.05 | R | N
2510 | GLDA | 100 | 1000 | 0.1 | 100 | 10 | 10 | 0.05 | R | Y
2511 | EDTA | 121 | 1000 | 0.121 | 22 | 50 | 0.44 | 0.5 | I | N
2512 | Phosphonates | 650 | 1000 | 0.65 | 25 | 50 | 0.5 | 1 | P | N
2513 | EDDS | 5.5 | 1000 | 0.0055 | 0.66 | 10 | 0.066 | 0.05 | R | N
2514 | Carboxymethyl inulin (CMI) | 1000 | 1000 | 1 | 423 | 10 | 42.3 | 0.5 | I | N | Ja, Bilag 4 (517-044 Dalli)
2515 | Clay (Insoluble Inorganic) |  |  | 10 |  |  | 10 | 1 | NA | NA
2516 | Carbonates |  |  | 10 |  |  | 10 | 0.05 | NA | NA
2517 | Veg. Oil | 100 | 1000 | 0.1 |  |  | 0.1 | 0.05 | R | Y
2518 | Veg. Oil (hydrogenated) | 100 | 1000 | 0.1 |  |  | 0.1 | 0.05 | R | Y
2519 | Lauric Acid (C12:0) | 3.6 | 1000 | 0.0036 | 0.47 | 10 | 0.047 | 0.05 | R | O
2520 | Fatty acids, C≥14-C≤22 (even numbered) (Remark: soap is listed in DID 2025) | 100 | 1000 | 0.1 | 100 | 50 | 2 | 0.05 | R | Y
2521 | Fatty acid, C≥6-C≤12 methyl ester | 21 | 10000 | 0.0021 |  |  | 0.0021 | 0.05 | R | Y
2522 | Lanolin | 100 | 1000 | 0.1 |  |  | 0.1 | 0.05 | R | O
2523 | Soluble Silicates | 207 | 1000 | 0.207 |  |  | 0.207 | 1 | NA | NA
2524 | Polyasparaginic acid, Na-salt | 410 | 1000 | 0.41 |  |  | 0.41 | 0.05 | R | N
2525 | Perborates (as Boron) | 14 | 1000 | 0.014 |  |  | 0.014 | 1 | NA | NA
2526 | Percarbonate | 4.9 | 1000 | 0.0049 | 0.7 | 50 | 0.014 | 0.01 | NA | NA
2527 | H2O2 | 2.4 | 1000 | 0.0024 | 0.22 | 50 | 0.0044 | 0.01 | NA | NA
2528 | Tetraacetylethylenediamine (TAED) | 250 | 1000 | 0.25 | 500 | 50 | 10 | 0.05 | R | Y
2529 | C1-C3 alcohols | 1000 | 1000 | 1 |  |  | 1 | 0.05 | R | Y
2530 | Cetyl Alcohol and Cetearyl Alcohol | 100 | 1000 | 0.1 | 100 | 50 | 2 | 0.05 | R | Y
2531 | Mono-, di- and triethanol amine | 90 | 1000 | 0.09 | 0.78 | 50 | 0.0156 | 0.05 | R | Y
2532 | Polyvinylpyrrolidon (PVP) | 1000 | 1000 | 1 |  |  | 1 | 0.5 | I | N
2533 | Carboxymethylcellulose (CMC) | 250 | 5000 | 0.05 |  |  | 0.05 | 0.5 | I | N
2534 | Sodium and magnesium sulphate |  |  | 10 |  |  | 10 | 0.05 | NA | NA
2535 | Calcium- and sodium chloride |  |  | 10 |  |  | 10 | 1 | NA | NA
2536 | Urea | 9100 | 5000 | 1.82 |  |  | 1.82 | 0.5 | I | O
2537 | Silicon dioxide, quartz (Insoluble inorganic) |  |  | 10 |  |  | 10 | 1 | NA | NA
2538 | Polyethylene glycol, MW≥4100 | 1000 | 10000 | 0.1 |  |  | 0.1 | 1 | P | N
2539 | Polyethylene glycol, MW<4100 | 1000 | 10000 | 0.1 |  |  | 0.1 | 0.05 | R | Y
2540 | Cumene sulphonates | 450 | 1000 | 0.45 |  |  | 0.45 | 0.05 | R | O
2541 | Xylene sulphonate | 230 | 1000 | 0.23 | 31 | 100 | 0.31 | 0.15 | R | N
2542 | Na-/Mg-/KOH |  |  | 10 |  |  | 10 | 0.05 | NA | NA
2543 | Ammonia | 28 | 1000 | 0.028 | 0.05 | 10 | 0.005 | 0.05 | NA | NA
2544 | Proteins except enzymes | 25 | 5000 | 0.005 |  |  | 0.005 | 0.05 | R | Y
2545 | Proteinhydrolizates, wheatgluten | 113 | 5000 | 0.0226 |  |  | 0.0226 | 0.05 | R | O
2546 | Protease (active enzyme protein) | 0.17 | 1000 | 0.00017 | 0.006 | 50 | 0.00012 | 0.01 | R | Y
2547 | Non-protease (active enzyme protein) | 18 | 1000 | 0.018 |  |  | 0.018 | 0.01 | R | Y
2548 | But-2-one (MEK) | 1972 | 1000 | 1.972 |  |  | 1.972 | 0.05 | R | O
2549 | Perfume, if not other specified (**) | 2 | 1000 | 0.002 |  |  | 0.002 | 0.5 | I | N
2550 | Dyes, if not other specified (**) | 10 | 1000 | 0.01 |  |  | 0.01 | 1 | P | N
2551 | Polysaccarides including starch | 100 | 1000 | 0.1 |  |  | 0.1 | 0.05 | R | Y
2552 | Anionic polyester | 655 | 1000 | 0.655 |  |  | 0.655 | 1 | P | O
2553 | PVNO/PVPI | 530 | 1000 | 0.53 |  |  | 0.53 | 1 | P | N
2554 | Zn Ftalocyanin sulphonate | 0.2 | 1000 | 0.0002 | 0.16 | 100 | 0.0016 | 1 | P | N
2555 | Iminodisuccinat | 81 | 1000 | 0.081 | 11.7 | 50 | 0.234 | 0.05 | R | N
2556 | FWA 1 | 100 | 1000 | 0.1 | 5.5 | 50 | 0.11 | 0.5 | I | N
2557 | FWA 5 | 10 | 1000 | 0.01 | 1 | 10 | 0.1 | 1 | P | N
2558 | 1-decanol | 4.225 | 1000 | 0.004225 | 0.11 | 50 | 0.0022 | 0.05 | R | O
2559 | Methyl laurate | 0.26 | 1000 | 0.00026 | 0.0396 | 50 | 0.000792 | 0.05 | R | O
2560 | Formic acid (Ca salt) | 100 | 1000 | 0.1 |  |  | 0.1 | 0.05 | R | Y
2561 | Adipic acid | 31 | 1000 | 0.031 |  |  | 0.031 | 0.05 | R | O
2562 | Maleic acid | 106 | 1000 | 0.106 |  |  | 0.106 | 0.05 | R | Y
2563 | Malic acid | 106 | 1000 | 0.106 |  |  | 0.106 | 0.05 | R | O
2564 | Tartaric acid | 51 | 1000 | 0.051 |  |  | 0.051 | 0.05 | R | O | bilag 4 (526-131 Forchem)
2565 | Phosphoric acid | 138 | 1000 | 0.138 |  |  | 0.138 | 0.05 | NA | NA
2566 | Oxalic acid | 128 | 5000 | 0.0256 |  |  | 0.0256 | 0.05 | R | O
2567 | Acetic acid | 30 | 1000 | 0.03 |  |  | 0.03 | 0.05 | R | Y
2568 | Lactic acid | 130 | 1000 | 0.13 |  |  | 0.13 | 0.05 | R | Y
2569 | Sulphamic acid | 48 | 1000 | 0.048 |  |  | 0.048 | 1 | NA | NA
2570 | Salicylic acid | 100 | 1000 | 0.1 | 10 | 50 | 0.2 | 0.05 | R | O
2571 | Glycolic acid | 31.2 | 1000 | 0.0312 |  |  | 0.0312 | 0.05 | R | O
2572 | Glutaric acid | 208 | 5000 | 0.0416 |  |  | 0.0416 | 0.05 | R | O
2573 | Malonic acid | 95 | 5000 | 0.019 |  |  | 0.019 | 0.05 | R | O
2574 | Ethylene glycol | 6500 | 1000 | 6.5 |  |  | 6.5 | 0.05 | R | Y
2575 | Ethylene glycol monobutyl ether | 911 | 1000 | 0.911 | 88 | 10 | 8.8 | 0.05 | R | Y
2576 | Diethylene glycol | 4400 | 1000 | 4.4 | 100 | 10 | 10 | 0.05 | R | Y
2577 | Diethylene glycol monomethyl ether | 500 | 1000 | 0.5 |  |  | 0.5 | 0.05 | R | O
2578 | Diethylene glycol monoethyl ether | 3940 | 5000 | 0.788 |  |  | 0.788 | 0.05 | R | O | Ja (506-149 Dalli)
2579 | Diethylene glycol monobutyl ether | 1254 | 1000 | 1.254 |  |  | 1.254 | 0.05 | R | O | Ja (506-149 Dalli)
2580 | Diethylene glycol dimethylether | 943 | 1000 | 0.943 | 320 | 50 | 6.4 | 0.5 | I | O
2581 | Propylene glycol | 32000 | 1000 | 32 |  |  | 32 | 0.05 | R | Y
2582 | Propylene glycol monomethyl ether | 500 | 1000 | 0.5 |  |  | 0.5 | 0.05 | R | O
2583 | Propylene glycol monobutylether | 762.5 | 1000 | 0.7625 |  |  | 0.7625 | 0.05 | R | O
2584 | Dipropylene glycol | 109 | 1000 | 0.109 | 172.5 | 50 | 3.45 | 0.05 | R | O
2585 | Dipropylene glycol monomethyl ether | 969 | 1000 | 0.969 | 0.5 | 50 | 0.01 | 0.05 | R | O
2586 | Dipropylene glycol monobutylether | 841 | 1000 | 0.841 |  |  | 0.841 | 0.05 | R | O
2587 | Dipropylene glycol dimethylether | 1000 | 5000 | 0.2 |  |  | 0.2 | 0.5 | I | O
2588 | Triethylene glycol | 4400 | 1000 | 4.4 |  |  | 4.4 | 0.5 | I | O
2589 | Tall oil | 1.8 | 1000 | 0.0018 |  |  | 0.0018 | 0.05 | R | O
2590 | Ethylenebisstearamides | 100 | 5000 | 0.02 |  |  | 0.02 | 0.5 | I | O
2591 | Sodium gluconate | 10000 | 10000 | 1 |  |  | 1 | 0.05 | R | O
2592 | Glycol distearate | 100 | 1000 | 0.1 | 100 | 50 | 2 | 0.05 | R | Y
2593 | Hydroxyl ethyl cellulose | 209 | 5000 | 0.0418 |  |  | 0.0418 | 1 | P | O
2594 | Hydroxypropyl methyl cellulose | 188 | 5000 | 0.0376 |  |  | 0.0376 | 1 | P | O
2595 | 1-methyl-2-pyrrolidone | 600 | 1000 | 0.6 | 12.5 | 50 | 0.25 | 0.05 | R | O
2596 | Xanthan gum | 490 | 1000 | 0.49 |  |  | 0.49 | 0.05 | R | O
2597 | Trimethyl pentanediol mono-isobutyrate | 18 | 1000 | 0.018 | 3.3 | 100 | 0.033 | 0.05 | R | O
2598 | Benzotriazole | 75 | 1000 | 0.075 | 5.6 | 50 | 0.112 | 1 | P | O
2599 | Piperidinol-propanetricarboxylate salt | 100 | 1000 | 0.1 | 120 | 100 | 1.2 | 0.5 | I | O
2600 | Diethylaminopropyl-DAS | 120 | 1000 | 0.12 | 120 | 100 | 1.2 | 1 | P | O
2601 | Methylbenzamide-DAS | 120 | 1000 | 0.12 | 120 | 100 | 1.2 | 0.5 | I | O
2602 | Pentaerythritol-tetrakis-phenol-propionate | 38 | 1000 | 0.038 |  |  | 0.038 | 1 | P | O
2603 | Block polymers *** | 100 | 5000 | 0.02 |  |  | 0.02 | 1 | P | N
2604 | Denatonium benzoate | 13 | 5000 | 0.0026 |  |  | 0.0026 | 1 | O | O
2605 | Succinate | 40.7 | 1000 | 0.0407 |  |  | 0.0407 | 0.05 | R | O
2606 | Polyaspartic acid | 528 | 1000 | 0.528 |  |  | 0.528 | 0.05 | R | N
2607 | Mn-saltren (CAS 61007-89-4) | 39 | 1000 | 0.039 | 4.3 | 100 | 0.043 | 0.5 | I | O
2608 | Tri-sodium methylglycine diacetat | 100 | 1000 | 0.1 | 100 | 10 | 10 | 0.05 | R | Y
2609 | Tocopherol acetate | 100 | 1000 | 0.1 | 100 | 50 | 2 | 1 | P | O
2610 | Ethylhexyl salicylate | 100 | 1000 | 0.1 |  |  | 0.1 | 0.05 | R | O
2611 | Ethylhexyl triazone | 100 | 1000 | 0.1 |  |  | 0.1 | 1 | P | O
2612 | Octocrilene | 100 | 1000 | 0.1 |  |  | 0.1 | 1 | P | O
2613 | Bis-ethylhexyloxyphenol methoxyphenyl triazine | 100 | 1000 | 0.1 |  |  | 0.1 | 1 | P | O
2614 | Butyl methoxydibenzoylmethane | 100 | 1000 | 0.1 |  |  | 0.1 | 1 | P | O
2615 | e-phthaloimidoperoxyhexanoic acid | 0.59 | 5000 | 0.000118 |  |  | 0.000118 | 0.05 | R | O
2616 | Methanesulphonic acid | 7.4 | 1000 | 0.0074 |  |  | 0.0074 | 0.05 | R | O
2617 | Aloe vera | 100 | 5000 | 0.02 |  |  | 0.02 | 0.05 | R | O
2618 | Panthenol | 100 | 1000 | 0.1 |  |  | 0.1 | 0.05 | R | O
2619 | Caprylyl glycol | 2.2 | 1000 | 0.0022 |  |  | 0.0022 | 0.05 | R | Y
2620 | Glycerides, C14-18 and C16-18-unsatd. mono-, di- and tri- | 100 | 1000 | 0.1 | 100 | 50 | 2 | 0.05 | R | O
2621 | Linear polydimethylsiloxanes | 100 | 1000 | 0.1 |  |  | 0.1 | 1 | P | N
Insoluble inorganic - Inorganic ingredient with very low, or no ability to dissolve in water.
(*) | If no acceptable toxicity data was found, these columns are empty. In that case TF(chronic) is defined as equal to TF(acute) and vice versa
(**) | As a general rule licence applicants must use the data on the list. Perfumes and dyes are exceptions. If toxicity data is submitted by the licence
applicant the submitted data shall be used to calculate the TF and determine the degradability. If not, the values on the list shall be used.
(***) | The applicants data on aerobic degradability of DID no. 2603 Block polymers will be accepted after presentation of test-report.
(****) | If you have used previous versions of the DID-list (2007 or 2014), please note that some DID-list numbers no longer match in the 2016-version.
Some substances have been removed and others have got a new substance description and therefore assigned a new DID-number.
(§) | 5-Chloro-2-Methyl-4-isothiazolin-3-one and 2-Methyl-4-isothiazolin-3-one in mixture 3:1
List of abbreviations:
SF(acute) | Safety factor for acute toxicity.
TF(acute) | Toxicity factor based on acute toxicity on aquatic organisms.
SF(chronic) | Safety factor for chronic toxicity.
TF(chronic) | Toxicity factor based on chronic toxicity on aquatic organisms.
DF | Degradation factor.
Aerobic degradation:
R | Readily biodegradable according to OECD guidelines.
I | Inherently biodegradable according to OECD guidelines.
P | Persistent. The ingredient has failed the test for inherent biodegradability.
O | The ingredient has not been tested.
NA | Not applicable
Anaerobic degradation:
Y | Biodegradable under anaerobic conditions.
N | Not biodegradable under anaerobic conditions.
O | The ingredient has not been tested.
NA | Not applicable